## bom
Part | Value | Device | Package | Description | Mouser
C1,C3,C21,C22,C39-C44 | 10uf | C-US050-025X075 | C050-025X075 | Various 10uF monolithic ceramic caps, 5.08mm pitch
C2,C23 | 1uF | C-US050-025X075 | C050-025X075 | Optional additional power supply filtering
C4,C19 | 100uf | CPOL-USE2.5-7 | E2,5-7 | 100uF electrolytic capacitor | 667-ECE-A1EKS101I
C5-C18,C20,C24-38,C42,C45-49 | 0.1uF | C-US025-025X050 | C025-025X050 | Various 0.1uF monolithic ceramic bypass caps
D1 | 9V | TVS | DO15-12 | Optional 9V TVS protection diode | 576-SA9.0A
D4 | 5V | TVS | DO15-12 | Optional 5V TVS protection diode | 576-SA5.0A
DC1 |  | DCDC-SINGLETMV | TMV | DC-DC CONVERTER (if not using 7909 regulator) | 209-IVB0105S09
IC1 | 74HCT74N | 74HCT74N | DIL14 | Dual D type positive edge triggered FLIP FLOP, preset and clear | 595-SN74HCT74NE4
IC2 | 74HCT367N | 74HCT367N | DIL16 | Hex BUS DRIVER, 3-state. HCT or LS. | 595-CD74HCT367E
IC3 | 74HCT245N | 74HCT245N | DIL20 | Octal BUS TRANSCEIVER, 3-state. HCT or LS. | 595-SN74HCT245N
IC5,IC16,IC17,IC21,IC23,IC24 | 74HCT670N | 74HCT670N | DIL16 | 4 by 4 REGISTER FILES, 3-state. HCT or LS. | utsource, ebay, etc
IC6 | MAX202 | MAX202 | DIL16 | RS232 TRANSCEIVER, if using bitbang serial | 700-MAX202CPE
IC7,IC12,IC18 | 74HCT273N | 74HCT273N | DIL20 | Octal D type FLIP FLOP, clear. HCT or LS. | 595-SN74HCT273N
IC8,IC10,IC13,IC15 | 74LS540N | 74LS540N | DIL20 | Inverting Octal BUFFER. LS recommended -- do not use HCT. | 595-SN74LS540N
IC9 | LM7909 | 7905T | TO220H | -9V Neg REGULATOR (if not using DC-DC converter)
IC11 | LM7805T | 7805T | TO220H | +5V Regulator.Recommend pololu S13V15F5 instead
IC14 | 74HCT02N | 74HCT02N | DIL14 | Quad 2-input NOR gate. HCT or LS. | 595-SN74HCT02NE4
IC20 | 4040N | 4040N | DIL16 | 12-stage binary/ripple COUNTER. HCT or LS. | 595-CD74HCT4040E
IC22 | 74HCT139N | 74HCT139N | DIL16 | Dual 2-line to 4-line DECODER/DEMULTIPLEXER. HCT or LS.
J4 | VIN | DCJACKNOSLOTS-BIGGER | DCJACK_NOSLOTS_BIGGER | DC POWER JACK (optional)
JP1* |  |  |  | Various 1x2, 1x3, or 2x2 jumpers -- buy large and cut to size
LED0-LED7 | Red | LED5MM | LED5MM | LED - Red
LED8 | Blue | LED5MM | LED5MM | LED - Blue
LED9 | Green | LED5MM | LED5MM | LED - Green
P201 |  | MA05-1 | MA05-1 | PIN HEADER 5 pin; can use the same breakaway headers as JP*
QG1 | 2.048MHz | XO-8 | DIL08S | Oscillator | 520-TCH200-X (2MHz is close enough)
QG3 | 1MHz | XO-8 | DIL08S | Oscillator | 520-TCH100-X
R1,R3 | 1K | R-US_0204/7 | 0204/7 | RESISTOR, American symbol
R2,R5,R15 | 10K | R-US_0204/7 | 0204/7 | RESISTOR, American symbol
R4 | 100ohm | R-US_0204/7 | 0204/7 | RESISTOR, American symbol
RN1,RN4,RN5,RN7 | 1K | G08R | SIL9 | 1K by 8 resistors (9-pin) SIL RESISTOR
RN2,RN3,RN6,RN9 | 10K | G08R | SIL9 | 10K by 8 resistors (9-pin) SIL RESISTOR
S2 |  | DS04 | DS-04 | 4-pin dip switch | 710-418117270904
S201A1 | MA25-1 | MA25-1 | MA25-1 | 25-pin H8 header
S201A2 | MA25-1SMALL | MA25-1SMALL | MA25-1-SMALL | (optional alternate footprint)
S201A3 | MA25-1SMALL | MA25-1SMALL | MA25-1-SMALL | (optional alternate footprint)
S201B1 | MA25-1 | MA25-1 | MA25-1 | 25-pin H8 header
S201B2 | MA25-1SMALL | MA25-1SMALL | MA25-1-SMALL | (optional alternate footprint)
S201B3 | MA25-1SMALL | MA25-1SMALL | MA25-1-SMALL | (optional alternate footprint)
SV1 |  | MA03-1 | MA03-1 | PIN HEADER
SV2 |  | MA05-1 | MA05-1 | PIN HEADER
SV4 |  | MA05-2 | MA05-2 | PIN HEADER
U$1 | ATF22V10-INTREG | ATF22V10 | DIL24-3 | GAL22V10D programmed with PLD/intreg | utsource, ebay, aliexpress "GAL22V10D-15LP"
U$2 | AS6C4008 | AS6C4008 | DIL32 | RAM, either AS6C4008 or AS6C1008 should work | 913-AS6C4008-55PCN
U$3 | ATF22V10-INTCON | ATF22V10 | DIL24-3 | GAL22V10D programmed with PLD/intcon | utsource, ebay, aliexpress "GAL22V10D-15LP"
U$4 | ATF22V10-BUS | ATF22V10 | DIL24-3 | GAL22V10D programmed with PLD/bus | utsource, ebay, aliexpress "GAL22V10D-15LP"
U$5 | ATF22V10-IO | ATF22V10 | DIL24-3 | GAL22V10D programmed with PLD/io | utsource, ebay, aliexpress "GAL22V10D-15LP"
U$6 | BUTTON_RA | BUTTON_RA | BUTTON_RA | Right angle switch, optional
U$7 | MCP130H | MCP130H | TO92- | Reset Supervisor IC | 579-MCP130-450HI/TO
U$8 | 8008 | 8008-FLP | DIL18 | 8008 CPU | ebay, aliexpress. ** be careful of counterfeits **
U$12 | DTE | MA15-1 | MA15-1 | optional bitbang serial header
U$14 | DCE | MA15-1 | MA15-1 | optional bitbang serial header
U$21 | 28C512-256 | 28C512-256 | DIL32-28-6-ZIF-SOCKET | EPROM/EEPROM/FL:ASH: 27C256, 28C256, 27C512, or 39SF010 | 804-39SF010A7CPHE